## Sheet1
Schematics
Add a “Last Saved” text and field on Page 1 by the title block.
Add extra info to title block as mentioned in the review (i.e. designer—can list 2 names if necessary by just having the first letter of each person’s last name). Darryl says this can be just on page 1 as well
Look at Dorado LDM ESD diode. D801 high capacitance doesn’t work
Get rid of the -01 from the Drawing number. This is handled by the Rev field
Update rev field to show minor revision. 1.00
PCB
Double check clearance for AM (with metalwork) and SFP cage
Clearance problem at 1925, 2220 and 1938, 2220. Get rid of middle via @ U801
Update drill sizes for 8 mil. PCB manufacturers like to keep the drills 8 mil from all other features while this board is set up for a combination of 5.5 and 9 mil. Changing to 8 mil in the design rules creates only one spot to fix.
Put copper to the edge. This will also be in the rules
Put high speed lines onto layer 6.
There should be more space between 10GE top trace and wall of SFP cage around 5735, 1655.
USB differential lines on top use a space of 6 mil rather than the desired 8 mil.
It is probably a good idea to remove any controlled-impedance listings in the Stackup spreadsheet that are not used. E.g. Are there actually 12 mil lines that we need to be 50 Ohms on the top or bottom?
add more copper and vias to U201. Can fill to the ground pins. Eval board http://www.ti.com/lit/ug/snva325b/snva325b.pdf
Doesn't affect the board | NC net associated with Fiducials should be deleted (Need to open the ECO toolbar in the layout to do this)
Why do the USB connections from J801 to D801 wrap around the shield pin rather than taking the shorter/more direct path to D801?
OOB clock trace is 15mil vs 12mil listed as 50-ohm in the stack-up.
AM_FREQ_REF is 10mil vs 12mil listed as 50-ohm in the stack-up.
Top layer USB diff pairs are ran with the same width spacing (8/8) as the 100-ohm diff pairs, vs the 10mil width/8mil space listed in the stack-up.
Should add extra Bottom layer copper opposite Top layer thermal pads, over the thermal vias.
U201 should have the Paste Mask shape the same size as the pad.
The feedback trace of U201 also drops straight into the +12V plane—should isolate with a keepout and run separate trace to load.
Drill-to-All clearance rules should be at least 8mil vs 5.5mil (could make all 9mil to match the Drill-to-Copper clearance)
Board-to-All clearance rules should be 10-20mil (20mil if doing v-score) vs. 5.5mil
Drill-to-Drill clearance rule should be 8mil vs 6mil
Make sure to update Nets with rules for these changes as well (there are a handful of them with unique clearance rules assigned—if they don’t need them, they can be reset to default like the rest of the nets).
Same Net clearance checks don’t always have to be selected, but they should be ran and addressed. Some issues may not be able to be fixed (i.e. parts that share copper over multiple pins), but it’s best to try and eliminate as many as possible so the ones that can’t be addressed are more easily spotted (i.e. you don’t have to cycle through a whack of errors each time you run it).
- Same goes for Fabrication checks. Don’t bother with Silk Screen Over Pads and you usually want to make the values you’re checking match your minimum trace width/clearance for the board (i.e. 4-5mil with 4 probably being enough to identify most errors). Again, ignore ones that you can’t fix (i.e. square corners of keepouts)
SilkScreen
If fans remain controllable by the MCU, then the silkscreen could indicate Fan 1 and Fan 2 by J202 and J303.
The RESET and BOOT switches could have TEST JIG RESET and BOOT to clarify that they are for the jig rather than the AM.
Micro LED labelling is inconsistent. The schematic has M1, M2, M3 & M4 while the PCB has M1, M2, LED4 and LED5.
J606 could have a "SLOT ID" label.
There are a couple "AM" silkscreen labels that don't seem to be associated with anything at 4415, 2155 and 4715, 1555.
If you plan to identify the PCB by the "Muto Interface" copper label, it could be replicated either in top solder mask for better contrast or in silkscreen.
J503 would be clearer labelled as "TJ UC Prog".
Most of the component designators will be too small to read (due to limited silkscreen printing resolution). Many have a size of 25 mil while we usually use a minimum of 50 mil as the text size parameter (with 5 mil line width) when we want them to be readable.
Could capitalize all descriptive labels to be consistent (i.e. “Power in”, “UC Prog”, “MUTO Interface”)
J801 designator label is over mounting hole
Could move “Power in” label to be under/in front of J201 connector
Could make the orientation of rotated labels and designators all read the same way (i.e. LED 4/LED 5 label orientation vs. TH/ESM4/ESM3/ESM2/ESM1, etc.)
Should add extra silkscreen diode labels showing proper orientation next to groups of LEDs (can copy from Kraken/Dorado boards)
There’s a “GND” Top Silkscreen label overlapping MH906
Should beef up any GND and power traces from caps to vias (i.e. C202, C402, C403, C608, C609, etc)—15 or 20mil.
Since we do not use Ethernet port and it was default implementation, we don’t apply the change. | The RJ45_MDI lines from J701 to the TVS diodes should layer hop “through” the diode for full effect—i.e. run a trace direct to the diode from the connector (if possible) then drop to an internal layer through a via on another side of the pad. OR run internal traces to a via on one side of the TVS pad then connect to another via on the other side of the pad to continue on). It’s good that they’re close to the connector though.
There are some “rogue” GND vias floating around that could probably be removed (i.e. 815, 2950… 1315, 3205… 2413, 2095… 3415, 3200… 3690, 3200… 4015, 3200… the cluster around 4945, 2445… 5284, 1978… 2 around 4907, 1860… some around 4352, 1540… 2 around 4126, 1305… 2 around 3365, 1335… 3 around 3108, 1528… BGAVIAs around 3276, 1831… 3935, 2156… 3903, 2107)
MicroSD board
Schematics
I have added the block diagram | Could move sheet 2 to sheet 1 since this doesn't need a block diagram.
Should add the designer/drawer names.
I have changed the pin connections | Presumably JF10PINSD-01 is not what we need for J202. This mates with either JFS10P2MM-01 or the SMT pads for that on the AM. So this should either be a male connector or pogo pins.
I have changed the pin connections | a. the pinout of J202 doesn’t match the pinout used on the AM so the connections aren’t going to the spots they should.
Add Last Save text and field
E201 & E202 need to be updated to PC/SB2K0803-01
Since it wont hurt, I will keep them | There are more capacitors than needed, but the extras won't hurt anything.
Add in ZLBARC-18 label to mechanical list
SDIO lines have off page reference. Should be updated to be just text.
Could add text to E203/E204 to say something like “Alignment Holes”.
Rev number should be 1.00
Add drawn by/designer info
PCB
We change the spacing to 3 | It is usually a good idea to keep a spacing of at least two and preferably three to four trace widths between adjacent traces in a serpentine arrangement when adjusting the length. It is best to keep that spacing between different data lines as well.
The dimensions should be on L24 (drill) rather than L01.
The solder masks on the Gerbers are 10 mil oversize compared to PADS. Looks like PADS CAM output is set incorrectly. In PADS CAM setup for solder mask layers - select Edit - Options and change "Over(Under)size Pads By" from 10 to 0.
Bottom silkscreen is called up in the readme, so the component designators could be moved out from under the components and made larger.
TBD | We may want to consider changing out the RJ45 for another SFP cage. TBD
Need to add layer info
The damping resistors are in the main board. | Add some dampening to the clocks to prevent ringing
We discussed | Is there a reason why we’re using 18mil vias? I assume it was started from a PADS default layout. Could use our Standard STANDARDVIA of 12mil drill/24mil pad.
We bring the GND cooper pour to the edges, but since 3.3 is weak, we do not bring to the edges. It can work as anthenna and collect noise. | Same as the main board, could bring planes to the edge of the board.
Should set to flood over the mounting holes—may need to modify either the mounting hole or 10-pin connector padstack so one of them is “oval” shape (but still the same size as they are) so you can differentiate between their flooding styles, if you care.
It’s probably worthwhile to just set all the through-holes to flood over since there’s only 1 power pin and 1 GND pin on the connector that connect to planes.
Also need to set to flood over all vias.
Change plane outline widths from 10mil to 5mil for better pour coverage through vias/holes.
It make the plane like hatch | You’ll also need to change the Hatch grid to either match or be lower than 5mil to not see the hatch when poured.
Add Top Solder Mask for PC number and Vecima/Muto text
Could capitalize the Vecima/Muto text.
We can not change the sules very much. The pads are of the MicroSD are very close. | Design rules need to be set (everything is defaulted to 6mil right now)
Board dimensions should be on Drill Drawing layer for the Mechanical Drawing. They also don’t need to have three decimal places (no decimal places is fine).
we discussed with Conrad and he offered this configuration | Does the 10-pin connector have to be in the orientation it is or could it be rotated 90°? Might help with some of the routing to have it turned.
The Finished Thickness should indicate 88.6 mil rather than 100 mil.
Get rid of the ‘controlled impedance’ columns in the charts